## SafeDrillDepthApproval
Site/Location |  | Melbourne Regional Landfill
Date |  | 2020-10-29
Project Reference |  | #4825_1
Customer Representative |  | Kate Sims
Well ID | Easting | Northing | Proposed Drill Depth (mBGL) | Approved Drill Depth (mBGL)
4A-001 | 299323.15 | 5815450.39 | 12.1 | 12.1
4A-002 | 299286.79 | 5815433.7 | 16.1 | 16.1
4A-003 | 299290.52 | 5815473.53 | 23.6 | 23.6
4A-004 | 299246.72 | 5815377.18 | 10.7 | 10.7
4A-005 | 299250.44 | 5815417.01 | 18.2 | 18.2
4A-006 | 299254.16 | 5815456.84 | 23.7 | 23.7
4A-007 | 299210.37 | 5815360.49 | 13.6 | 13.6
4A-008 | 299214.09 | 5815400.32 | 20.8 | 20.8
4A-009 | 299217.81 | 5815440.15 | 22.7 | 22.7
4A-010 | 299174.02 | 5815343.8 | 11.5 | 11.5
4A-011 | 299177.74 | 5815383.63 | 18.9 | 18.9
4A-012 | 299181.46 | 5815423.46 | 21.2 | 21.2
4A-013 | 299141.39 | 5815366.94 | 16.4 | 16.4
4A-014 | 299145.11 | 5815406.77 | 18.5 | 18.5
4A-015 | 299148.83 | 5815446.59 | 18.6 | 18.6
4A-016 | 299105.03 | 5815350.25 | 12.4 | 12.4
4A-017 | 299108.76 | 5815390.08 | 17 | 17
4A-018 | 299112.48 | 5815429.91 | 17.3 | 17.3
4A-019 | 299066.4 | 5815373.39
4A-020 | 299076.13 | 5815413.22 | 10.8 | 10.8
4A-021 | 299079.85 | 5815453.04 | 9.5 | 9.5
V547 | 300036.31 | 5815133.8 | 30 | 30
V548 | 300025.69 | 5815105.74 | 30 | 30
Note Well 4A - 019 needs to be re surveyed to confirm drill depth
Approval Requirements/Notes
1. Datum/Coordinate System used |  | GDA95 / AMG 55
2. A minimum of 3m stand off from base of landfill required
3. Confirm wells are not positioned in any hazardous waste/asbestos locations
4. Confirm wells are not positioned in the vicinity of any utilities/services
By signing below, I confirm the the Approved Drill Depths provided have been confirmed as accurate and checked against Approval Requirements
Customer Representative Approval Signature

## WellDesignSpec
Site/Location |  | Melbourne Regional Landfill
Date |  | 2020-10-29
Project Reference |  | #4825_1
Customer Representative |  | Kate Sims
|  | Well Casing Design Specification |  |  | Well Completion Design Specification
Well ID | Approved Drill Depth (mBGL) | Length of Riser (m) | Plain Pipe Length (m) | Length of Perforated Pipe (m) | Well Seal Length (m) | Length of Gravel Above Last Perforation (m) | Length of Gravel Below Last Perforation (m) | Plastic Seal Type | End Cap Type | Well Seal Type | Well Seal Compostion (if applicable)
4A-001 | 12.1 | 1.5 | 5 | 7.1 | 4 | 1 | 7.1 | Bag | Butt-welded | Clay/Bentonite | 1 m seal of bentonite per well
4A-002 | 16.1 | 1.5 | 5 | 11.1 | 4 | 1 | 11.1 | Bag | Butt-welded | Clay/Bentonite | 1 m seal of bentonite per well
4A-003 | 23.6 | 1.5 | 5 | 18.6 | 4 | 1 | 18.6 | Bag | Butt-welded | Clay/Bentonite | 1 m seal of bentonite per well
4A-004 | 10.7 | 1.5 | 5 | 5.7 | 3 | 1 | 5.7 | Bag | Butt-welded | Clay/Bentonite | 1 m seal of bentonite per well
4A-005 | 18.2 | 1.5 | 5 | 13.2 | 4 | 1 | 13.2 | Bag | Butt-welded | Clay/Bentonite | 1 m seal of bentonite per well
4A-006 | 23.7 | 1.5 | 5 | 18.7 | 4 | 1 | 18.7 | Bag | Butt-welded | Clay/Bentonite | 1 m seal of bentonite per well
4A-007 | 13.6 | 1.5 | 5 | 8.6 | 4 | 1 | 8.6 | Bag | Butt-welded | Clay/Bentonite | 1 m seal of bentonite per well
4A-008 | 20.8 | 1.5 | 5 | 15.8 | 4 | 1 | 15.8 | Bag | Butt-welded | Clay/Bentonite | 1 m seal of bentonite per well
4A-009 | 22.7 | 1.5 | 5 | 17.7 | 4 | 1 | 17.7 | Bag | Butt-welded | Clay/Bentonite | 1 m seal of bentonite per well
4A-010 | 11.5 | 1.5 | 5 | 6.5 | 4 | 1 | 6.5 | Bag | Butt-welded | Clay/Bentonite | 1 m seal of bentonite per well
4A-011 | 18.9 | 1.5 | 5 | 13.9 | 4 | 1 | 13.9 | Bag | Butt-welded | Clay/Bentonite | 1 m seal of bentonite per well
4A-012 | 21.2 | 1.5 | 5 | 16.2 | 4 | 1 | 16.2 | Bag | Butt-welded | Clay/Bentonite | 1 m seal of bentonite per well
4A-013 | 16.4 | 1.5 | 5 | 11.4 | 4 | 1 | 11.4 | Bag | Butt-welded | Clay/Bentonite | 1 m seal of bentonite per well
4A-014 | 18.5 | 1.5 | 5 | 13.5 | 4 | 1 | 13.5 | Bag | Butt-welded | Clay/Bentonite | 1 m seal of bentonite per well
4A-015 | 18.6 | 1.5 | 5 | 13.6 | 4 | 1 | 13.6 | Bag | Butt-welded | Clay/Bentonite | 1 m seal of bentonite per well
4A-016 | 12.4 | 1.5 | 5 | 7.4 | 4 | 1 | 7.4 | Bag | Butt-welded | Clay/Bentonite | 1 m seal of bentonite per well
4A-017 | 17 | 1.5 | 5 | 12 | 4 | 1 | 12 | Bag | Butt-welded | Clay/Bentonite | 1 m seal of bentonite per well
4A-018 | 17.3 | 1.5 | 5 | 12.3 | 4 | 1 | 12.3 | Bag | Butt-welded | Clay/Bentonite | 1 m seal of bentonite per well
4A-019 | 0 | 1.5 | 5 |  | 4 | 1 |  | Bag | Butt-welded | Clay/Bentonite | 1 m seal of bentonite per well
4A-020 | 10.8 | 1.5 | 5 | 5.8 | 4 | 1 | 5.8 | Bag | Butt-welded | Clay/Bentonite | 1 m seal of bentonite per well
4A-021 | 9.5 | 1.5 | 5 | 4.5 | 4 | 1 | 4.5 | Bag | Butt-welded | Clay/Bentonite | 1 m seal of bentonite per well
0 | 0
V547 | 30 | 1.5 | 5 | 25 |  |  | 25 | Bag | Butt-welded | Clay/Bentonite | 10 x 25kg bags per well
V548 | 30 | 1.5 | 5 | 25 |  |  | 25 | Bag | Butt-welded | Clay/Bentonite | 10 x 25kg bags per well
0 | 0
0 | 0
0 | 0
0 | 0
0 | 0
0 | 0
0 | 0
0 | 0
0 | 0
0 | 0
0 | 0
0 | 0
0 | 0
0 | 0
0 | 0
0 | 0
0 | 0
0 | 0
0 | 0
0 | 0
0 | 0
0 | 0
0 | 0
0 | 0
0 | 0
0 | 0