## Instructions
Run Energy Supplied Information
Client | Location ID
Site | Easting
Job Number | Northing
Drawing No. | Datum/Coordinate System
Form Revision No.
Date
Customer Suppied Information
Datum/Coordinate System | The customer MUST confirm that the Datum/Coordinate System is correct for the site or transpose the drawing into an alternative System. The customer MUST update the Datum/Coordinate System if providing Easting/Northings from an alternate System.
Suface RL | The customer MUST provide the Surface RL
Landfill Base RL | The customer MUST provide the Landfill Base RL
Landfill Base Stand-off | The customer MUST provide the required Stand-off (distance) from the Landfill Base. Run Energy recommends a minimum of 3 m. The cell will highlight if < 3m is stated
Clear of Hazardous Waste | The customer confirm that the location is clear of known Hazardous Waste. If 'No', either remove well from well program or provide an alternative location clear of Hazardous Waste
Clear of Utilities/Services | The customer confirm that the location is clear of known Utilities/Services, this includes overhead Utilities. If 'No', either remove well from well program or provide an alternative location clear of Utilities/Services
Approved Drill Depth (mBGL) | The customer MUST calculate and state the Approved Drill Depth
Prepared By | The customer MUST state who Prepared the information on behalf of the customer and Sign the form. The form can be PDF and electronically signed, or printed, signed and scanned
Checked By | The customer MUST state who Checked the information on behalf of the customer and Sign the form. The form can be PDF and electronically signed, or printed, signed and scanned

## SafeDrillDepthForm
Safe Drill Depth Form
Client | Cleanaway Waste Management Ltd |  |  | Drawing No. |  | 015-DN-027
Site | Melbourne Regional Landfill |  |  | Form Revision No. |  | 1
Job Number | 14009 |  |  | Date |  | 2023-11-21
Run Energy Supplied Information |  |  |  |  | Customer Supplied Information
Location ID | Easting | Northing | Datum/Coordinate System |  | Surface R.L | Landfill Base R.L | Landfill Base Stand-off | Clear of Hazardous Waste? (Yes/No) | Clear of Utilities/Services? (Yes/No) | Approved Drill Depth (mBGL) | Notes
W6-1 | [5 empty] | 67.14 | 3 | Yes |  |  | Not Set-out
W6-2 |  |  |  |  | 80.73 | 66.7 | 3 | Yes |  | 11.03 | Not Set-out
W6-3 | 299245.964 | 5816031.259 | MGA94 |  | 88.582 | 59.5 | 3 | Yes |  | 26.082
W6-4 | 299289.79 | 5816029.207 | MGA94 |  | 86.748 | 57.51 | 3 | Yes |  | 26.238
W6-5 | 299335.964 | 5816031.259 | MGA94 |  | 89.089 | 56.59 | 3 | Yes |  | 29.499
W6-6 | 299268.464 | 5815993.759 | MGA94 |  | 91.292 | 57.14 | 3 | Yes |  | 31.152
W6-7 | 299313.464 | 5815993.759 | MGA94 |  | 92.175 | 56.96 | 3 | Yes |  | 32.215
W6-8 | 299245.964 | 5815956.759 | MGA94 |  | 92.566 | 57.49 | 3 | Yes |  | 32.076
W6-9 | 299290.964 | 5815956.759 | MGA94 |  | 93.513 | 57.87 | 3 | Yes |  | 32.643
W6-10 | 299335.964 | 5815956.759 | MGA94 |  | 94.008 | 57.65 | 3 | Yes |  | 33.358
W6-11 | 299268.464 | 5815919.759 | MGA94 |  | 94.489 | 58.57 | 3 | Yes |  | 32.919
W6-12 | 299313.464 | 5815919.759 | MGA94 |  | 95.234 | 57.51 | 3 | Yes |  | 34.724
W6-13 | 299245.964 | 5815882.259 | MGA94 |  | 94.854 | 58.43 | 3 | Yes |  | 33.424
W6-14 | 299290.964 | 5815882.259 | MGA94 |  | 96.386 | 58.42 | 3 | Yes |  | 34.966
W6-15 | 299328.984 | 5815878.133 | MGA94 |  | 97.746 | 58.51 | 3 | Yes |  | 36.236
W6-16 | 299228.302 | 5815920.198 | MGA94 |  | 93.446 | 57.97 | 3 | Yes |  | 32.476
| Name |  |  |  | Signature
Prepared By | Hamidreza Kamalan |  |  |  |  | HK
Checked By

## WellDesignSpec
Client | Cleanaway Waste Management Ltd
Site | Melbourne Regional Landfill
Job Number | 14009
Location ID | Approved Drill Depth (mBGL) | Length of Riser (Above Ground) (m) | Plain Pipe Length (m) | Perforated Pipe Length (m) | Well Casing Rating (PN) | Core Barrel/Auger Diameter | Well Seal Length (m) | Length of Gravel Above Top Perforation (m) | Length of Gravel Below Top Perforation (m) | Plastic Seal Type | Base End Cap Type | Top End Cap Type | Well Seal Type | Well Seal Composition/Ratio
W6-1 | 0 | 1 | 5 | -5 | PN16 | 600 | 4 | 1 | -5 | N/A | Buttweld | Dust | Clay/Bentonite Mix | N/A
W6-2 | 11.03 | 1 | 5 | 6.03 | PN16 | 600 | 4 | 1 | 6.03 | N/A | Buttweld | Dust | Clay/Bentonite Mix | N/A
W6-3 | 26.082 | 1 | 5 | 21.082 | PN16 | 600 | 4 | 1 | 21.082 | N/A | Buttweld | Dust | Clay/Bentonite Mix | N/A
W6-4 | 26.238 | 1 | 5 | 21.238 | PN16 | 600 | 4 | 1 | 21.238 | N/A | Buttweld | Dust | Clay/Bentonite Mix | N/A
W6-5 | 29.499 | 1 | 5 | 24.499 | PN16 | 600 | 4 | 1 | 24.499 | N/A | Buttweld | Dust | Clay/Bentonite Mix | N/A
W6-6 | 31.152 | 1 | 5 | 26.152 | PN16 | 600 | 4 | 1 | 26.152 | N/A | Buttweld | Dust | Clay/Bentonite Mix | N/A
W6-7 | 32.215 | 1 | 5 | 27.215 | PN16 | 600 | 4 | 1 | 27.215 | N/A | Buttweld | Dust | Clay/Bentonite Mix | N/A
W6-8 | 32.076 | 1 | 5 | 27.076 | PN16 | 600 | 4 | 1 | 27.076 | N/A | Buttweld | Dust | Clay/Bentonite Mix | N/A
W6-9 | 32.643 | 1 | 5 | 27.643 | PN16 | 600 | 4 | 1 | 27.643 | N/A | Buttweld | Dust | Clay/Bentonite Mix | N/A
W6-10 | 33.358 | 1 | 5 | 28.358 | PN16 | 600 | 4 | 1 | 28.358 | N/A | Buttweld | Dust | Clay/Bentonite Mix | N/A
W6-11 | 32.919 | 1 | 5 | 27.919 | PN16 | 600 | 4 | 1 | 27.919 | N/A | Buttweld | Dust | Clay/Bentonite Mix | N/A
W6-12 | 34.724 | 1 | 5 | 29.724 | PN16 | 600 | 4 | 1 | 29.724 | N/A | Buttweld | Dust | Clay/Bentonite Mix | N/A
W6-13 | 33.424 | 1 | 5 | 28.424 | PN16 | 600 | 4 | 1 | 28.424 | N/A | Buttweld | Dust | Clay/Bentonite Mix | N/A
W6-14 | 34.966 | 1 | 5 | 29.966 | PN16 | 600 | 4 | 1 | 29.966 | N/A | Buttweld | Dust | Clay/Bentonite Mix | N/A
W6-15 | 36.236 | 1 | 5 | 31.236 | PN16 | 600 | 4 | 1 | 31.236 | N/A | Buttweld | Dust | Clay/Bentonite Mix | N/A
W6-16 | 32.476 | 1 | 5 | 27.476 | PN16 | 600 | 4 | 1 | 27.476 | N/A | Buttweld | Dust | Clay/Bentonite Mix | N/A
0 | 0 |  |  | 0 |  |  |  |  | 0
0 | 0 |  |  | 0 |  |  |  |  | 0
0 | 0 |  |  | 0 |  |  |  |  | 0
0 | 0 |  |  | 0 |  |  |  |  | 0
0 | 0 |  |  | 0 |  |  |  |  | 0
0 | 0 |  |  | 0 |  |  |  |  | 0
0 | 0 |  |  | 0 |  |  |  |  | 0
0 | 0 |  |  | 0 |  |  |  |  | 0
0 | 0 |  |  | 0 |  |  |  |  | 0
0 | 0 |  |  | 0 |  |  |  |  | 0
0 | 0 |  |  | 0 |  |  |  |  | 0
0 | 0 |  |  | 0 |  |  |  |  | 0
0 | 0 |  |  | 0 |  |  |  |  | 0
0 | 0 |  |  | 0 |  |  |  |  | 0
0 | 0 |  |  | 0 |  |  |  |  | 0
0 | 0 |  |  | 0 |  |  |  |  | 0
0 | 0 |  |  | 0 |  |  |  |  | 0
0 | 0 |  |  | 0 |  |  |  |  | 0
0 | 0 |  |  | 0 |  |  |  |  | 0
0 | 0 |  |  | 0 |  |  |  |  | 0
0 | 0 |  |  | 0 |  |  |  |  | 0
0 | 0 |  |  | 0 |  |  |  |  | 0
0 | 0 |  |  | 0 |  |  |  |  | 0
0 | 0 |  |  | 0 |  |  |  |  | 0